## Module_Ethernet_W5500_V1.0
Designator | Comment | Description | Footprint | Quantity | Link | LCSC Part | Mfr. Part
U1 | W5500_48LQFP | LQFP-48(7x7) Interface Controllers RoHS | 48LQFP (7*7) | 1 | https://www.lcsc.com/product-detail/C32843.html?s_z=n_w5500%252048lqfp | C32843 | TPS61175PWPR
LED1 | Red | 20mA 230mcd Water Clear -40℃~+85℃ 630nm Red 120° 75mW 1.95V 0603 LED Indication - Discrete ROHS | LED0603_RED | 1 | https://www.lcsc.com/product-detail/C5875723.html | C5875723 | APT1608SURCK
JP1 | HR911105A, Through Hole | CONN MOD JACK RJ45 TH | HR911105A | 1 | https://www.lcsc.com/product-detail/C12074.html | C12074 | HR911105A
IC1 | AMS1117-3.3 | 72dB@(120Hz) 1A Fixed 3.3V Positive 16V SOT-223 Voltage Regulators - Linear, Low Drop Out (LDO) Regulators ROHS | SOT-223 | 1 | https://www.lcsc.com/product-detail/C6186.html?s_z=n_AMS1117-3.3 | C6186 | AMS1117-3.3
R1, R27, R28 | 330Ω | 100mW Thick Film Resistor 75V ±100ppm/℃ ±1% 330Ω 0603 Chip Resistor - Surface Mount ROHS | R0603 | 3 | https://www.lcsc.com/product-detail/C105881.html | C105881 | RC0603FR-07330RL
C1, C4, C9, C14 | 100nF | 50V 100nF X7R ±10% 0603 Multilayer Ceramic Capacitors MLCC - SMD/SMT ROHS | C0603 | 4 | https://www.lcsc.com/product-detail/C14663.html | C14663 | CC0603KRX7R9BB104
R19, R20, R25, R26 | 49.9kΩ | 100mW Thick Film Resistor 75V ±100ppm/℃ ±1% 49.9kΩ 0603 Chip Resistor - Surface Mount ROHS | R0603 | 4 | https://www.lcsc.com/product-detail/C114624.html?s_z=n_C114624 | C114624 | RC0603FR-0749K9L
X1 | 25MHz | Crystal 25MHz ±20ppm 20pF HC-49S | HC-49S | 1 | https://www.lcsc.com/product-detail/C14730.html | C14730 | X49SD25MSD2SC
C8, C10 | 18pF | 18pF ±5% 50V Ceramic Capacitor NP0 0603 | C0603 | 2 | https://www.lcsc.com/product-detail/C107040.html | C107040 | CC0603JRNPO9BN180
R15 | 12.4kΩ | 100mW 12.4kΩ 75V Thick Film Resistor ±100ppm/℃ ±1% 0603 Chip Resistor - Surface Mount RoHS | R0603 | 1 | https://www.lcsc.com/product-detail/C137798.html | C137798 | RC0603FR-0712K4L
C2, C3 | 10uF | 10uF ±20% 6.3V Tantalum Capacitors 10Ω@100kHz 0603 | C0603 - TANTA | 2 | https://www.lcsc.com/product-detail/C1953982.html | C1953982 | TMCJ0J106MTRF
C5, C6 | 10pF | 50V 10pF NP0 ±5% 0603 Multilayer Ceramic Capacitors MLCC - SMD/SMT ROHS | C0603 | 2 | https://www.lcsc.com/product-detail/C106245.html | C106245 | CC0603JRNPO9BN100
R2, R3, R4, R6, R7, R8, R17 | 10kΩ | 100mW Thick Film Resistor 75V ±100ppm/℃ ±1% 10kΩ 0603 Chip Resistor - Surface Mount ROHS | R0603 | 7 | https://www.lcsc.com/product-detail/C98220.html | C98220 | RC0603FR-0710KL
C11, C12 | 6.8nF | 6.8nF ±10% 50V Ceramic Capacitor X7R 0603 | C0603 | 2 | https://www.lcsc.com/product-detail/C107097.html | C107097 | CC0603KRX7R9BB682
C7 | 4.7uF | 4.7uF ±10% 16V Ceramic Capacitor X5R 0603 | C0603 | 1 | https://www.lcsc.com/product-detail/C19666.html | C19666 | CL10A475KO8NNNC
R5, R9, R10, R11, R12, R13, R14, R16 | 4.7kΩ | 100mW Thick Film Resistor 75V ±100ppm/℃ ±1% 4.7kΩ 0603 Chip Resistor - Surface Mount ROHS | R0603 | 8 | https://www.lcsc.com/product-detail/C99782.html | C99782 | RC0603FR-074K7L
R21, R22, R23, R24 | 3.3Ω | 3.3Ω ±1% 100mW 0603 Thick Film Resistor | R0603 | 4 | https://www.lcsc.com/product-detail/C22979.html | C22979 | 0603WAF330KT5E
H1 | 2x5P_1.27mm_Female_Header | Female Header 10 Position 1.27mm Pitch Dual Row Through Hole -40℃~+105℃ | 2x5P, 1.27mm, Female Header | 1 | https://www.lcsc.com/product-detail/C7499360.html | C7499360 | ZX-PM1.27-2-5PU
L1 | 1uH 330mA | 330mA 1uH ±10% 810mΩ Wire-wound chip inductor 0603 Fixed Inductors RoHS | L_0603 | 1 | https://www.lcsc.com/product-detail/C6364703.html | C6364703
R18 | 1MΩ | 100mW Thick Film Resistor 75V ±100ppm/℃ ±1% 1MΩ 0603 Chip Resistor - Surface Mount ROHS | R0603 | 1 | https://www.lcsc.com/product-detail/C105578.html | C105578 | RC0603FR-071ML